## Sheet1
For Buyers: | For Seller: | Description of Stores | Desktop Computer with Table Mount Monitor System with Compatible Chipset as per Processor Make with Minimum 6 USB Port | Expansion Slots (PCIe x 1) | 1 | Graphics Type | Integrated | Factory Pre-loaded Operating System by Desktop OEM | Window 11 Home | Type of RAM | DDR4 | Type of Storage Installed with the System | NVMe-SSD | Number of Internal Bays Available, Size 2 Point 5 Inch | Cabinet Form Factor | SMALL FORM FACTOR (7 to 13 Liters) | Type of Ethernet Ports | 10/100/1000 on Board Integrated Gigabit Port | Number of USB Type A Port (Version 2 Point 0) | 4 | Availibility of Monitor | Yes as per IS 13252 (Part 1) | Mouse Connectivity | USB Wired | Power Supply Capacity- Maximum (in Watt) | 200 | Minimum Operating Temperature (in Degree Celsius) | 5 | Availibility of RoHS Certificate | Yes
1
2
3
4
5
6
7
8
9
10
11
1
2
3
4
5
6
7
8
|  | Computer Type | Entry Level
|  | Processor Number | Intel Core i3 12100
|  |  |  | Expansion Slots (PCIe x 4) | 0
|  |  |  | Expansion Slots (PCIe x 16) | 1
|  |  |  | Expansion Slots (M Dot 2) for SSD | 0
|  |  |  | Expansion Slots (M Dot 2) for WiFi | 1
|  |  |  | Trusted Platform Module | No TPM 2.0
[6 empty] | Graphic Card Make and Model - Must declare | INTEGRATED
[6 empty] | Size of Memory in Case of Dedicated Graphic Card (GB) | 0
[8 empty] | Recovery Media for OS | USB Drive from the OEM
[10 empty] | RAM Size (Memory Card/Module) (in GB) (Capacity to be installed in the System) | 16
[10 empty] | Memory Expandable Up To (in GB) | 32
[10 empty] | Total Numbers of DIMM Slots Available | 2
[10 empty] | Number of DIMM Slots Populated with Memory Card/Module | 1
[12 empty] | SSD - Storage Capacity (in GB) | 512
[12 empty] | HDD - Storage Capacity (in GB) | 0 as SSD only Installed
[5 empty] | 1 | [8 empty] | Number of Internal Bay Populated, Size 2 Point 5 Inch
[5 empty] | 2 | [8 empty] | Number of Internal Bays Available, Size 3 Point 5 inch
[5 empty] | 0 | [8 empty] | Number of Internal Bay Populated, Size 3 Point 5 inch
[15 empty] | Bays for Optical Drive | 0
[15 empty] | Optical Drive | No Optical Drive
[15 empty] | Audio Interface Type | Audio-in,Audio-out
[17 empty] | Number of Ethernet Ports | 1
[19 empty] | Number of USB Type A Port (Version 3 point 2 Gen 1) | 2
[19 empty] | Number of USB Ports Type C | 1
[19 empty] | Number of VGA Ports | 0
[19 empty] | Number of HDMI Ports | 1
[19 empty] | Number of DP Ports | 0
[21 empty] | Panel Type | Twisted Nematic (TN)
[21 empty] | Display Technology | LED Backlit LCD (Liquid Crystal Display)
[21 empty] | Screen Size (in CMs) | 53.1 - 58 (20.91" - 22.83")
[21 empty] | Maximum Resolution (Pixels) | 1920 x 1080 (Full HD)
[21 empty] | Image Aspect Ratio | 16:9
[21 empty] | Brightness (in Nits) | 200 to 250
[21 empty] | Refresh Rate (in Hz) | 60 to 70
[21 empty] | Monitor Port | HDMI,VGA
[21 empty] | Integrated Webcam with Mic | No
[21 empty] | Power Supply for Monitor | External Power Adapter
[21 empty] | Speaker | No
[23 empty] | Keyboard Connectivity | USB Wired
[23 empty] | Type of Keyboard | Standard
[25 empty] | Minimum Power Efficiency Range (%) | 80 - 84
[27 empty] | Maximum Operating Temperature (in Degree Celsius) | 35
[27 empty] | Operating Humidity(RH) (in Percentage) | 10 to 90
[29 empty] | Availability of Certification for Environmental Management System with Manufacturer | Yes. As per IS/ISO:14001
[29 empty] | Compliance of Information Security, Cybersecurity and Privacy Protection-Information Security Management Systems Requirements | Yes. Complies as per IS/ISO/IEC 27001
[29 empty] | Availability of EPR Registration in Respect of the Manufacturer as per e-Waste Rules as Amended Up To Date | Yes
[29 empty] | Agreed to Provide a copy of EPR Registration Certificate to Buyer on Demand | Yes